## All-in-1-sheet
input
BET-S (Hub Only) |  |  | BET-C (Depot Slow & Hub Fast) |  |  | Diesel Trucks (Depot&Hub)
Assumptions |  |  | Assumptions |  |  | Assumptions
1. A truck discussed in this model is a heavy-duty vehicle consists of a 6×2 tractor unit. 2. BET fuel economy is assumed to have 0.5% decreasing for BET-S because of better management and maintenance. 3. All future cash flows and amortised costs are assumed to pay at the end of each year when accounting for discounted values. |  |  | 1. A truck discussed in this model is a heavy-duty vehicle consists of a 6×2 tractor unit. 2. BET fuel economy is assumed to increase every year at 1.4%. 3. All future cash flows and amortised costs are assumed to pay at the end of each year when accounting for discounted values. |  |  | 1. A truck discussed in this model is a heavy duty vehicle consists of a 6×2 tractor unit. 2. The fuel economy is assumed to increase every year at 1.1%. 3. All future cash flows and amortised costs are assumed to pay at the end of each year when accounting for discounted values.
Parameter | Units | Public Available Value | Parameter | Units | Public Available Value | Parameter | Units | Public Available Value
Truck specifications |  |  | Truck specifications |  |  | Truck specifications
Electric Glider Price | £ | 130000 | Electric Glider Price | £ | 130000
Battery modules per truck | modules/truck | 3 | Total battery capacity | kWh | 513 | Diesel truck CAPEX | £ | 144900
Glider Fixed depreciation rate | - | 7.5% | Initial battery price | £/kWh | 148 | Fixed depreciation rate | - | 7.5%
Variable glider dipreciation per km | £ | 0.095 | Electric truck CAPEX | £ | 205924 | Variable depreciation per km | £ | 0.095
Glider residual percentage | - | 20% | Glider Fixed depreciation rate | - | 7.5% | Truck lifetime | years | 15
Glider lifetime | years | 15 | Variable glider dipreciation per km | £ | 0.095 | Cost of Capital | - | 12.5%
Cost of Capital | - | 12.5% | Glider residual value percentage | - | 20% | Upfront payment percentage | - | 30%
Upfront payment percentage | - | 30% | Glider lifetime | years | 15 | Loan Term | years | 5
Loan Term | years | 5 | Cost of Capital | - | 12.5% | Loan Amount | £ | 101430
Loan Amount | £ | 91000 | Upfront payment percentage | - | 30% | Upfront payment | £ | 43470
Upfront payment | £ | 39000 | Loan Term | years | 5 | Interest payment per year | £ | 12678.75
Interest payment per year | £ | 11375 | Loan Amount | £ | 144146.8 | Annual payment | £ | 28487.0252
Annual payment | £ | 25557.7176 | Upfront payment | £ | 61777.2 | Truck Total Costs NPV | £ | 151458.2382
Glider Total Costs NPV | £ | 135883.8576 | Interest payment per year | £ | 18018.35
|  |  | Annual payment | £ | 40484.211
|  |  | Truck Total Costs NPV | £ | 215244.2114
Battery specifications |  |  | Battery specifications
Battery pack capacity | kWh | 171 | Battery residual percentage | - | 10%
Initial battery price | £/kWh | 148 | Battery Lifetime cycle | - | 2200
Battery residual percentage | - | 10% | Battery lifetime | years | 7.5342
Battery lifetime cycle | cycles | 2200
Battery lifetime | years | 7.5342
Truck Fixed Annual Operation Costs |  |  | Truck Fixed Annual Operation Costs |  |  | Truck Fixed Annual Operation Costs
Annual service cost | £/year | 4200 | Annual service cost | £/year | 4200 | Annual service cost | £/year | 4800
Diesel truck consistant Insurance | £ | 10000 | Diesel truck consistant Insurance | £ | 10000 | Consistent Insurance | £ | 10000
Insurance percentage on top of diesel truck | - | 20% | Insurance percentage on top of diesel truck | - | 20% | Driver costs per truck | £ | 41469.84
BET insurance | £ | 12000 | BET insurance | £ | 12000
Driver costs per truck | £/year | 41469.84 | Driver costs per truck | £/year | 41469.84
Truck Operarion Details |  |  | Truck Operations Details |  |  | Truck operations
Daily distance driven with cargo per shift | km | 240 | Daily distance driven with cargo per shift | km | 240 | Daily distance driven with cargo per shift | km | 240
Daily unladen distance driven per shift | km | 102.8571 | Daily unladen distance driven per shift | km | 102.8571 | Daily unladen distance driven per shift | km | 102.8571
Operational days per year | days | 292 | Operational days per year | days | 292 | Operational days per year | days | 292
Shift per day | - | 1 | Shift per day | - | 1 | Shift per day | - | 1
Swaps per day | swaps/day | 1 | Charges per day | Charges/day | 1
Truck fuel economy annual increase rate | - | 0.5% | Truck fuel economy increase rate | - | 1.4% | Truck fuel economy annual increase rate | - | 1.1%
Energy save when unladen | - | 25% | Energy save compared to when full-loaded | - | 25% | Energy save compared to when full-loaded | - | 25%
Offpeak swapping percentage | - | 50% | Depot slow charging percentage | - | 80% | Depot refuelling percentage | - | 80%
Battery energy intensity - Full Loaded | kWh/km | 1.37 | Truck fuel economy in the first year -Full Loaded | kWh/km | 1.37 | Daily diesel use in the first year | l | 111
Battery energy intensity - Full Loaded - Second Year | kWh/km | 1.3768 | Truck fuel economy in the second year -Full Loaded | kWh/km | 1.3892 | Daily diesel use in the second year | l | 112.221
Battery energy intensity - Full Loaded - Third Year | kWh/km | 1.3837 | Truck fuel economy in the third year -Full Loaded | kWh/km | 1.4086 | Daily diesel use in the third year | l | 113.4554
Battery energy intensity - Full Loaded - Fourth Year | kWh/km | 1.3907 | Truck fuel economy in the fourth year -Full Loaded | kWh/km | 1.4283 | Daily diesel use in the fourth year | l | 114.7034
Battery energy intensity - Full Loaded - Fifth Year | kWh/km | 1.3976 | Truck fuel economy in the fifth year -Full Loaded | kWh/km | 1.4483 | Daily diesel use in the fifth year | l | 115.9652
Battery energy intensity - Unladen | KWh/km | 1.0275 | Truck fuel economy in the first year -Unladen | kWh/km | 1.0275 | Truck fuel economy in the first year -Full Loaded | l/km | 0.35
Battery energy intensity - Unladen - Second Year | KWh/km | 1.0326 | Truck fuel economy in the second year -Unladen | kWh/km | 1.0419 | Truck fuel economy in the second year -Full Loaded | l/km | 0.35385
Battery energy intensity - Unladen - Third Year | KWh/km | 1.0378 | Truck fuel economy in the third year -Unladen | kWh/km | 1.0565 | Truck fuel economy in the third year -Full Loaded | l/km | 0.35774
Battery energy intensity - Unladen - Fourth Year | KWh/km | 1.043 | Truck fuel economy in the fourth year -Unladen | kWh/km | 1.0713 | Truck fuel economy in the fourth year -Full Loaded | l/km | 0.36168
Battery energy intensity - Unladen - Fifth Year | KWh/km | 1.0482 | Truck fuel economy in the fifth year -Unladen | kWh/km | 1.0863 | Truck fuel economy in the fifth year -Full Loaded | l/km | 0.36566
Daily truck energy use | kWh | 434.4857 | Daily truck energy use in the first year | kWh | 434.4857 | Truck fuel economy in the first year -Unladen | l/km | 0.2625
Daily truck energy use -Second Year | kWh | 436.6581 | Daily truck energy use in the second year | kWh | 440.5685 | Truck fuel economy in the second year -Unladen | l/km | 0.26539
Daily truck energy use -Third Year | kWh | 438.8414 | Daily truck energy use in the third year | kWh | 446.7365 | Truck fuel economy in the third year -Unladen | l/km | 0.26831
Daily truck energy use - Fourth Year | kWh | 441.0356 | Daily truck energy use in the fourth year | kWh | 452.9908 | Truck fuel economy in the fourth year -Unladen | l/km | 0.27126
Daily truck energy use -Fifth Year | kWh | 443.2408 | Daily truck energy use in the fifth year | kWh | 459.3327 | Truck fuel economy in the fifth year -Unladen | l/km | 0.27424
[6 empty] | LEZ operation percentage | - | 10%
Station specifications |  |  | Depot charging specifications |  |  | LEZ operation Charge | £ | 50
Battery CAPEX | £ | 4479516 | Charger CAPEX | £/kWh | 0.12
Station CAPEX | £ | 2000000 | Charger lifetime | years | 8 | On-depot specifications
Site CAPEX | £ | 1000000 | Site CAPEX | £/kWh | 0.08 | Bunker CAPEX | £/l | 0.24
|  |  | Site lifetime | years | 24 | Bunker lifetime | years | 24
Batteries in station | # | 24
Station lifetime | years | 15 | Charging operations |  |  | Refuelling operations
Max station service capacity | trucks/day | 171 | On-depot retail energy price | £/kWh | 0.22 | wholesale diesel price | £/l | 1.05
Expected station utilisation | - | 30% | Public hub electricity price | £/kWh | 0.39 | Public hub diesel price | £/l | 1.48
Expected station service demand | trucks/day | 51 | Expected fleet size | trucks | 51 | Expected fleet size | trucks | 51
Station Costs and Revenue sources |  |  | Annual energy requirement in the first year | kWh/year | 6470361.2571 | Expected diesel requirement in the first year | l/day | 1653012
Station annual staff costs | £/year | 216000 | Annual energy requirement in the second year | kWh/year | 6560946.3147 | Expected diesel requirement in the second year | l/day | 1671195.132
Station annual cost on all other services | £/year | 48705 | Annual energy requirement in the third year | kWh/year | 6652799.5631 | Expected diesel requirement in the third year | l/day | 1689578.2785
Annual Allocated Station Operating Cost per truck | £ | 5190.2941 | Annual energy requirement in the fourth year | kWh/year | 6745938.757 | Expected diesel requirement in the fourth year | l/day | 1708163.6395
Annual Allocated infrastructure depreciation per truck | £ | 3921.5686 | Annual energy requirement in the fifth year | kWh/year | 6840381.8996 | Expected diesel requirement in the fifth year | l/day | 1726953.4395
Annual Allocated battery depreciation per truck | £ | 9069.4669 | Annual on-depot demand in the first year | kWh/year | 5176289.0057 | Annual on-depot demand in the first year | l/day | 1322409.6
Basic annual rent to cover BaaS costs | £ | 18181.3297 | Annual on-depot demand in the second year | kWh/year | 5248757.0518 | Annual on-depot demand in the secodn year | l/day | 1336956.1056
Basic monthly rent to cover costs | £ | 1515.1108 | Annual on-depot demand in the third year | kWh/year | 5322239.6505 | Annual on-depot demand in the third year | l/day | 1351662.6228
Expected annual return on battery renting | - | 15% | Annual on-depot demand in the fourth year | kWh/year | 5396751.0056 | Annual on-depot demand in the fourth year | l/day | 1366530.9116
Annual extra rent serves as profit | £ | 11388.6 | Annual on-depot demand in the fifth year | kWh/year | 5472305.5197 | Annual on-depot demand in the fifth year | l/day | 1381562.7516
Extra monthly rent | £ | 949.05 | Annual public hub demand in the first year | kWh/year | 1294072.2514 | Annual public hub demand in the first year | l/day | 330602.4
Swapping fee (flat rate) | £ | 3 | Annual public hub demand in the second year | kWh/year | 1312189.2629 | Annual public hub demand in the second year | l/day | 334239.0264
Annual Swapping fee | £ | 876 | Annual public hub demand in the third year | kWh/year | 1330559.9126 | Annual public hub demand in the third year | l/day | 337915.6557
Peak retail energy price-BaaS provider pays | £/kWh | 0.2 | Annual public hub demand in the fourth year | kWh/year | 1349187.7514 | Annual public hub demand in the fourth year | l/day | 341632.7279
Off-peak retail energy price-BaaS provider pays | £/kWh | 0.1 | Annual public hub demand in the fifth year | kWh/year | 1368076.3799 | Annual public hub demand in the fifth year | l/day | 345390.6879
Target electricity margin | - | 100%
Peak retail energy price-Fleet manager pays | £/kWh | 0.4
Off-peak retail energy price-Fleet manager pays | £/kWh | 0.2
Discounted Factors |  |  | Discounted Factors |  |  | Discounted Factors
Discounted Rate | - | 10% | Discounted Rate | - | 10% | Discounted Rate | - | 10%
Discounted Factor: |  |  | Discounted Factor: |  |  | Discounted Factor:
Year 1 | - | 0.90909 | Year 1 | - | 0.90909 | Year 1 | - | 0.90909
Year 2 | - | 0.82645 | Year 2 | - | 0.82645 | Year 2 | - | 0.82645
Year 3 | - | 0.75131 | Year 3 | - | 0.75131 | Year 3 | - | 0.75131
Year 4 | - | 0.68301 | Year 4 | - | 0.68301 | Year 4 | - | 0.68301
Year 5 | - | 0.62092 | Year 5 | - | 0.62092 | Year 5 | - | 0.62092
Subsidy |  |  | Subsidy
Subsidy | £ | 0 | Subsidy | £ | 0
Calculations |  |  | Calculations |  |  | Calculations | Unit
Time duration considered in TCO | years | 5 | Time duration considered in TCO | years | 5 | Time duration considered of TCO | years | 5
Glider total cost NPV | £ | 135883.8576 | Truck acquisition cost NPV | £ | 215244.2114 | Truck acquisition cost NPV | £ | 151458.2382
Glider residual value NPV | £ | 25134.9167 | Glider residual value NPV | £ | 25134.9167 | Truck residual value NPV | £ | 31400.0672
Truck fixed operating cost NPV | £ | 218614.0665 | Battery residual value NPV | £ | 18985.7036 | Truck fixed operating cost NPV | £ | 218841.5137
|  |  | Truck residual value NPV | £ | 44120.6203
|  |  | Truck fixed operating cost NPV | £ | 218614.0665
Energy Service costs |  |  | Energy Service costs |  |  | Energy service cost
5-year Allocated Station Operating Cost per truck NPV | £ | 19675.2983 | Depot infrastructure cost NPV |  |  | Depot infrastructure cost NPV
5-year Allocated infrastructure depreciation per truck NPV | £ | 14865.8305 | Depot infrastructure cost in the first year | £ | 18453.7932 | Depot infrastructure cost in the first year | £ | 5657.3673
5-year Allocated battery depreciation per truck NPV | £ | 34380.4152 | Depot infrastructure cost in the second year | £ | 17011.0421 | Depot infrastructure cost in the second year | £ | 5199.6348
5-year extra battery rent NPV | £ | 43171.7542 | Depot infrastructure cost in the third year | £ | 15681.0879 | Depot infrastructure cost in the third year | £ | 4778.9371
5-year rent - Fleet manager pays NPV | £ | 112093.2981 | Depot infrastructure cost in the fourth year | £ | 14455.112 | Depot infrastructure cost in the fourth year | £ | 4392.2776
5-year fixed swapping fees NPV | £ | 3320.7292 | Depot infrastructure cost in the fifth year | £ | 13324.985 | Depot infrastructure cost in the fifth year | £ | 4036.9025
electricity service costs - First Year | £ | 38060.9486 | Depot infrastructure cost per truck | £ | 78926.0203 | Depot infrastructure cost per truck | £ | 24065.1193
electricity service costs - Second Year | £ | 38251.2533 | Energy costs NPV |  |  | Energy cost NPV
electricity service costs - Third Year | £ | 38442.5096 | On-depot energy costs in the first year | £ | 20299.1726 | On-depot energy costs in the first year | £ | 24750.9818
electricity service costs - Fourth Year | £ | 38634.7221 | public hub energy costs in the first year | £ | 8996.2242 | public hub energy costs in the first year | £ | 8721.7745
electricity service costs - Fifth Year | £ | 38827.8957 | On-depot energy costs in the second year | £ | 18712.1464 | On-depot energy costs in the second year | £ | 22748.4024
5-year Electricity service costs NPV | £ | 145592.9983 | public hub energy costs in the second year | £ | 8292.883 | public hub energy costs in the second year | £ | 8016.1037
Energy Service Total Cost NPV | £ | 261007.0256 | On-depot energy costs in the third year | £ | 17249.1967 | On-depot energy costs in the third year | £ | 20907.8498
|  |  | public hub energy costs in the third year | £ | 7644.5304 | public hub energy costs in the third year | £ | 7367.528
|  |  | On-depot energy costs in the fourth year | £ | 15900.6232 | On-depot energy costs in the fourth year | £ | 19216.2147
|  |  | public hub energy costs in the fourth year | £ | 7046.8671 | public hub energy costs in the fourth year | £ | 6771.428
|  |  | On-depot energy costs in the fifth year | £ | 14657.4835 | On-depot energy costs in the fifth year | £ | 17661.4482
|  |  | public hub energy costs in the fifth year | £ | 6495.9302 | public hub energy costs in the fifth year | £ | 6223.558
|  |  | Energy Service Total Cost NPV | £ | 125295.0573 | Total energy service cost | £ | 142385.2892
5-year TCO NPV |  |  | 5-year TCO NPV |  |  | 5-year TCO NPV
TCO per truck | £/truck | 590370.0329 | TCO per truck | £/truck | 593958.7352 | TCO per truck | £/truck | 505350.0932
TCO per year per truck | £/year | 118074.0066 | TCO per year per truck | £/year | 118791.747 | TCO per year per truck | £/year/truck | 101070.0186
TCO per km | £/km | 1.1794 | TCO per km | £/km | 1.1866 | TCO per km | £/km | 1.0095
Comparison |  |  | Comparison |  |  | Comparison
BET-S - ICET |  |  | BET-S - ICET |  |  | BET-S - ICET
TCO per truck | £/truck | 85019.9397 | TCO per truck | £/truck | 85019.9397 | TCO per truck | £/truck | 85019.9397
TCO per year per truck | £/year | 17003.9879 | TCO per year per truck | £/year | 17003.9879 | TCO per year per truck | £/year | 17003.9879
TCO per km | £/km | 0.16985 | TCO per km | £/km | 0.16985 | TCO per km | £/km | 0.16985
BET-S - BET-C |  |  | BET-S - BET-C |  |  | BET-S - BET-C
TCO per truck | £/truck | -3588.7023 | TCO per truck | £/truck | -3588.7023 | TCO per truck | £/truck | -3588.7023
TCO per year per truck | £/year | -717.7405 | TCO per year per truck | £/year | -717.7405 | TCO per year per truck | £/year | -717.7405
TCO per km | £/km | -0.0071692 | TCO per km | £/km | -0.0071692 | TCO per km | £/km | -0.0071692
BET-C - ICET |  |  | BET-C - ICET |  |  | BET-C - ICET
TCO per truck | £/truck | 88608.642 | TCO per truck | £/truck | 88608.642 | TCO per truck | £/truck | 88608.642
TCO per year per truck | £/year | 17721.7284 | TCO per year per truck | £/year | 17721.7284 | TCO per year per truck | £/year | 17721.7284
TCO per km | £/km | 0.17701 | TCO per km | £/km | 0.17701 | TCO per km | £/km | 0.17701
BaaS Provider Cash Flow |  |  | Personnel expenditure |  |  | Personnel expenditure - For Information Only
CAPEX | £ | 7479516
Annual Operation Costs 1 | £ | 1235259.1886 | Median hourly pay for HGV drivers | £ | 15.78 | Median hourly pay for HGV drivers | £ | 15.78
Annual Operation Costs 2 | £ | 1240111.9595 | Worked hours per week | hour | 48 | Worked hours per week | hour | 48
Annual Operation Costs 3 | £ | 1244988.9943 | Driver (personnel) salaries | £/year | 41469.84 | Driver (personnel) salaries | £/year | 41469.84
Annual Operation Costs 4 | £ | 1249890.4143
Annual Operation Costs 5 | £ | 1254816.3414
Annual Revenue 1 | £ | 3493850.7895
Annual Revenue 2 | £ | 3503556.3314
Annual Revenue 3 | £ | 3513310.401
Annual Revenue 4 | £ | 3523113.2409
Annual Revenue 5 | £ | 3532965.0951
Time |  | NCF
2000-12-31 | £ | -7479516
2001-12-31 | £ | 2258591.6009
2002-12-31 | £ | 2263444.3719
2003-12-31 | £ | 2268321.4067
2004-12-31 | £ | 2273222.8266
2005-12-31 | £ | 2278148.7537
IRR | 15.67% | Cumulated NCF
-5220924.3991
-2957480.0272
-689158.6205
1584064.2061
3862212.9599
Personnel expenditure - For Information Only
Median hourly pay for HGV drivers | £ | 15.78
Worked hours per week | hour | 48
Driver (personnel) salaries | £/year | 41469.84
Formulas:
BET-S (Hub Only) = EDATE([BET-S (Hub Only), row above],12)

## BET-S(5)LCE
BET-S (Hub Only)
Assumptions
1. A truck discussed in this model is a heavy-duty vehicle consists of a 6×2 tractor unit. 2. BET fuel economy is assumed to have 0.5% decreasing for BET-S because of better management and maintenance. 3. All future cash flows and amortised costs are assumed to pay at the end of each year when accounting for discounted values.
Parameter | Units | Public Available Value | Source | Notes from Aegis | Notes for public available data
Truck specifications
Electric Glider Price | £ | 130000 | from Iveco
Battery modules per truck | modules/truck | 3 | (Qijiswap, 2025) (NewsQQ, 2024)
Glider Fixed depreciation rate | - | 7.5% | ICCT & …
Variable glider dipreciation per km | £ | 0.095 |  |  | Calibrated
Glider residual percentage | - | 20% | Aegis management assumption | to align with Octopus numbers | to align with Octopus numbers
Glider lifetime | years | 15 | Aegis management assumption | based on "million mile" warranty claims in market 1 mile = c1.6 km => 15 years | based on "million mile" warranty claims in market 1 mile = c1.6 km => 15 years
Cost of Capital | - | 12.5%
Upfront payment percentage | - | 30%
Loan Term | years | 5
Loan Amount | £ | 91000
Upfront payment | £ | 39000
Interest payment per year | £ | 11375
Annual payment | £ | 25557.7176
Glider Total Costs NPV | £ | 135883.8576
Electric glider acquisition cost - changes by 2030 |  | 6%
Electric glider acquisition cost - changes by 2040 |  | 3%
Glider weight | kg | 9986
Glider Production Emission Factor | kg CO2e/kg | 7
Glider Recycle Emission Saving | - | 17%
Battery specifications
Battery pack capacity | kWh | 171 | (Qijiswap, 2025) (NewsQQ, 2024)
Initial battery price | £/kWh | 148 | CATL provided quote | Used in Aegis model - adjusted for exchange rate of CNY/GBP of 9.65 (CNY 1,430) | Used in Aegis model - adjusted for exchange rate of CNY/GBP of 9.65 (CNY 1,430)
Battery residual percentage | - | 10% | Provided by Brunp |  | Collected from Brunp consultation
Battery lifetime cycle | cycles | 2200 | ICCT,2021;ICCT,2021EU; ICCT2024 |  | 2000/1500/3000
Battery lifetime | years | 7.5342
Battery Production Emission Factor | kg CO2e/kWh | 57
Battery Recycle Emission Saving | - | 19%
Battery Second Life Capacity | kWh | 136.8
Battery Sets Needed | - | 2
Truck Fixed Annual Operation Costs
Annual service cost | £/year | 4200 | Same as BET-C
Diesel truck consistant Insurance | £ | 10000 | (The electric car scheme, 2026) |  | Electric car insurance through traditional channels costs 15-25% more than petrol equivalents in 2026.
Insurance percentage on top of diesel truck | - | 20%
BET insurance | £ | 12000
Driver costs per truck | £/year | 41469.84
Truck Operarion Details
Daily distance driven with cargo per shift | km | 240 |  | derived in model, but used as starting basis here | Annual mileage is asumed to be 100,000km. Devided by 292 days. | 100000
Daily unladen distance driven per shift | km | 102.8571 | (DfT, 2024) |  | The ratio of full-loaded and unladen driven distance is 7:3 in the UK | 342.4658
Operational days per year | days | 292 | Aegis management assumption | 80% utilisation rate of trucks on days in the year basis | 80% utilisation rate of trucks on days in the year basis | 239.726
Shift per day | - | 1 |  |  |  | 102.7397
Swaps per day | swaps/day | 1 | Aegis management assumption
Truck fuel economy annual increase rate | - | 0.5%
Energy save when unladen | - | 25% | ICCT, 2022 |  | Unladen trucks are assumed to have this % of energy saved compared to when full-loaded.
Offpeak swapping percentage | - | 50% | Aegis management assumption | 7 hour window between 11pm and 8am (e.g. 12am to 7am) depending on energy retailer
Battery energy intensity - Full Loaded | kWh/km | 1.37
Battery energy intensity - Full Loaded - Second Year | kWh/km | 1.3768
Battery energy intensity - Full Loaded - Third Year | kWh/km | 1.3837
Battery energy intensity - Full Loaded - Fourth Year | kWh/km | 1.3907
Battery energy intensity - Full Loaded - Fifth Year | kWh/km | 1.3976
Battery energy intensity - Unladen | KWh/km | 1.0275
Battery energy intensity - Unladen - Second Year | KWh/km | 1.0326
Battery energy intensity - Unladen - Third Year | KWh/km | 1.0378
Battery energy intensity - Unladen - Fourth Year | KWh/km | 1.043
Battery energy intensity - Unladen - Fifth Year | KWh/km | 1.0482
Daily truck energy use | kWh | 434.4857
Daily truck energy use -Second Year | kWh | 436.6581
Daily truck energy use -Third Year | kWh | 438.8414
Daily truck energy use - Fourth Year | kWh | 441.0356
Daily truck energy use -Fifth Year | kWh | 443.2408
Electricity Emissions | kg CO2e/kWh | 0.196
Station specifications
Battery CAPEX | £ | 4502293.2
Station CAPEX | £ | 2000000 | CATL provided quote | Total station CAPEX includes swapping station hardware and NRE to make fit for UK market | Total station CAPEX includes swapping station hardware and NRE to make fit for UK market
Site CAPEX | £ | 1000000 | Aegis management assumption | Includes civils, construction & comissioning cost
Batteries in station | # | 24 | (NewQQ, 2024)
Station lifetime | years | 15 | CATL management assumption
Max station service capacity | trucks/day | 171 | CATL provided specification | For standard station, limited by battery charging time, swap time, and holding capacity
Expected station utilisation | - | 30% | Aegis management assumption | As a percentage of max eHGVs served
Expected station service demand | trucks/day | 51.3 | Aegis model calculation | Octopus claim for 'giant station 1' they need 100 vehicles to breakeven, which checks out with our model (102)
Station Costs and Revenue sources
Station annual staff costs | £/year | 216000
Station annual cost on all other services | £/year | 48705
Annual Allocated Station Operating Cost per truck | £ | 5159.9415
Annual Allocated infrastructure depreciation per truck | £ | 3898.6355 | 7688.525
Annual Allocated battery depreciation per truck | £ | 9069.4669
Basic annual rent to cover BaaS costs | £ | 18128.0439 | 147583.2195
Basic monthly rent to cover costs | £ | 1510.6703
Expected annual return on battery renting | - | 15%
Annual extra rent serves as profit | £ | 11388.6
Extra monthly rent | £ | 949.05
Swapping fee (flat rate) | £ | 3 | Aegis management assumption
Annual Swapping fee | £ | 876
Peak retail energy price-BaaS provider pays | £/kWh | 0.2 | Aegis management assumption | Peak daytime price (Octopus claim top-end) | Public charging costs can vary significantly. As of October 2025, slow and fast chargers average around 53p per kWh, while rapid and ultra-rapid chargers can cost about 76p per kWh. Switch to an EV-friendly off-peak tariff, and the savings are dramatic. Some suppliers, like Octopus and OVO, offer overnight rates from just 7p per kWh (LOVEELECTRIC, 2025)
Off-peak retail energy price-BaaS provider pays | £/kWh | 0.1 | Aegis management assumption | Off-peak overnight price (Octopus can do £0 for consumer)
Target electricity margin | - | 100% | Aegis management assumption | What Aegis wants to make on energy service offering
Peak retail energy price-Fleet manager pays | £/kWh | 0.4
Off-peak retail energy price-Fleet manager pays | £/kWh | 0.2
Discounted Factors
Discounted Rate | - | 10%
Discounted Factor:
Year 1 | - | 0.90909
Year 2 | - | 0.82645
Year 3 | - | 0.75131
Year 4 | - | 0.68301
Year 5 | - | 0.62092
Capital Recovery Factor |  | 0.13147
Subsidy
Subsidy | £ | 0 | (GOV.UK, 2023) |  | from 25000 and up to 120,000 pounds by 2026. Not considered hear but in the subsidy scenarios
Calculations
10-year Life Cycle Emissions per Truck
Glider Production Emissions | kg CO2e | 69902
Battery Production Emissions | kg CO2e | 58482
Truck Production Emissions | kg CO2e | 128384
Electricity Emission in the First Year | kg CO2e | 24866.4864
Electricity Emission in the Second Year | kg CO2e | 24990.8188
Electricity Emission in the Third Year | kg CO2e | 25115.7729
Electricity Emission in the Fourth Year | kg CO2e | 25241.3518
Electricity Emission in the Fifth Year | kg CO2e | 25367.5585
Use Emissions | kg CO2e | 251163.977
Glider Recycle Emission saving | kg CO2e | 11883.34
Battery Recycle Emission saving | kg CO2e | 11111.58
Total Recycle Emission saving | kg CO2e | 22994.92
Life Cycle Emissions | kg CO2e | 356553.057
Life Cycle Emissions per km | kg CO2e/km | 0.35615
Second Life Emission Credit | kg CO2e | 46785.6
Life Cycle Emission including Second Life Credit | kg CO2e | 309767.457
Life Cycle Emission per km including Second Life Credit | kg CO2e/km | 0.30941
Calculations
Time duration considered in TCO | years | 5
Glider total cost NPV | £ | 135883.8576
Glider residual value NPV | £ | 25134.9167
Truck fixed operating cost NPV | £ | 218614.0665
Energy Service costs
5-year Allocated Station Operating Cost per truck NPV | £ | 19560.238 |  |  |  | 326.004
5-year Allocated infrastructure depreciation per truck NPV | £ | 14778.8958 |  |  |  | 246.3149
5-year Allocated battery depreciation per truck - EO1L | £ | #REF! | #REF! | #REF! | Linear | #REF!
5-year Allocated battery depreciation per truck NPV | £ | 34380.4152 |  |  |  | 573.0069
5-year extra battery rent NPV | £ | 43171.7542 |  |  |  | 719.5292
5-year rent - Fleet manager pays NPV | £ | 111891.3032
5-year fixed swapping fees NPV | £ | 3320.7292 |  |  |  | #REF!
electricity service costs - First Year | £ | 38060.9486 |  |  |  | 1864.8551
electricity service costs - Second Year | £ | 38251.2533
electricity service costs - Third Year | £ | 38442.5096
electricity service costs - Fourth Year | £ | 38634.7221
electricity service costs - Fifth Year | £ | 38827.8957
5-year Electricity service costs NPV | £ | 145592.9983
Energy Service Total Cost NPV | £ | 260805.0307
5-year TCO NPV
TCO per truck | £/truck | 590168.038
TCO per year per truck | £/year | 118033.6076
TCO per km | £/km | 1.179
Comparison
BET-S - ICET
TCO per truck | £/truck | 84817.9448
TCO per year per truck | £/year | 16963.589
TCO per km | £/km | 0.16944
BET-S - BET-C
TCO per truck | £/truck | -3790.6972
TCO per year per truck | £/year | -758.1394
TCO per km | £/km | -0.0075727
BET-C - ICET
TCO per truck | £/truck
TCO per year per truck | £/year
TCO per km | £/km
Calculations
BaaS Provider Cash Flow
CAPEX | £ | 7502293.2
Annual Operation Costs 1 | £ | 1235259.1886 |  |  |  | NCF1
Annual Operation Costs 2 | £ | 1240111.9595 |  |  |  | NCF2
Annual Operation Costs 3 | £ | 1244988.9943 |  |  |  | NCF3
Annual Operation Costs 4 | £ | 1249890.4143 |  |  |  | NCF4
Annual Operation Costs 5 | £ | 1254816.3414 |  |  |  | NCF5
Annual Revenue 1 | £ | 3563520.3771 |  |  | Payback
Annual Revenue 2 | £ | 3573225.919
Annual Revenue 3 | £ | 3582979.9886
Annual Revenue 4 | £ | 3592782.8286
Annual Revenue 5 | £ | 3602634.6827
NCF
2000-12-31 | £ | -7502293.2
2001-12-31 | £ | 2328261.1886
2002-12-31 | £ | 2333113.9595
2003-12-31 | £ | 2337990.9943
2004-12-31 | £ | 2342892.4143
2005-12-31 | £ | 2347818.3414
IRR | 16.84% | Cumulated NCF
-5174032.0114
-2840918.0519
-502927.0576
1839965.3567
4187783.698
Personnel expenditure - For Information Only
Median hourly pay for HGV drivers | £ | 15.78 | (DfT, 2025a) |  | UK HGV (3.5t) drivers
Worked hours per week | hour | 48 | (DfT, 2025a)
Driver (personnel) salaries | £/year | 41469.84 |  | mid point of £30k to £40k 'most common' salary range | The average truck driver gross salary in United Kingdom is £36,865 or an equivalent hourly rate of £18. (Salary Expert,2026); If we look at the Articulated truck driver salary statistics in United Kingdom as of February 4, 2026, the represented employee makes £41,491; to be more precise pay rate is £3,458 per month, £798 per week, or £20.5 per hour. (Jooble, 2026)
Formulas:
Parameter = EDATE([Parameter, row above],12)

## BET-C(5)LCE
BET-C (Depot Slow & Hub Fast)
Assumptions
1. A truck discussed in this model is a heavy-duty vehicle consists of a 6×2 tractor unit. 2. BET fuel economy is assumed to increase every year at 1.4%. 3. All future cash flows and amortised costs are assumed to pay at the end of each year when accounting for discounted values.
Parameter | Units | Public Available Value | Source | Notes from Aegis | Notes for public available data
Truck specifications
Electric Glider Price | £ | 130000 | from Iveco
Total battery capacity | kWh | 513 | (Daimler, 2026)
Initial battery price | £/kWh | 148 | CATL provided quote | Used in Aegis model - adjusted for exchange rate of CNY/GBP of 9.65 (CNY 1,430) | Used in Aegis model - adjusted for exchange rate of CNY/GBP of 9.65 (CNY 1,430)
Electric truck CAPEX | £ | 205924 |  | Based on Rogers's (MAN Trucks) quotes across a range of vehicle sizes
Glider Fixed depreciation rate | - | 7.5%
Variable glider dipreciation per km | £ | 0.095
Glider residual value (EOL) ratio | - | 20% | Aegis management assumption | to align with Octopus numbers | to align with Octopus numbers
Glider lifetime | years | 15 | Aegis management assumption | pegged to battery life, which is extended due to less battery cycling overall
Cost of Capital | - | 12.5%
Upfront payment percentage | - | 30%
Loan Term | years | 5
Loan Amount | £ | 144146.8
Upfront payment | £ | 61777.2
Interest payment per year | £ | 18018.35
Annual payment | £ | 40484.211
Truck Total Costs NPV | £ | 215244.2114
Glider weight | kg | 9986
Glider Production Emission Factor | kg CO2e/kg | 7
Glider Recycle Emission Saving | - | 17%
Battery specifications
Battery residual percentage | - | 10% | Provided by Brunp |  | Collected from Brunp consultation
Battery Lifetime cycle | - | 2200
Battery lifetime | years | 7.5342
Battery Production Emission Factor | kg CO2e/kWh | 57
Battery Recycle Emission Saving | - | 5%
Battery Sets Needed | - | 2
Truck Fixed Annual Operation Costs
Annual service cost | £/year | 4200 | Same as BET-C
Diesel truck consistant Insurance | £ | 10000
Insurance percentage on top of diesel truck | - | 20%
BET insurance | £ | 12000
Driver costs per truck | £/year | 41469.84
Truck Operations Details
Daily distance driven with cargo per shift | km | 240 |  | derived in model, but used as starting basis here
Daily unladen distance driven per shift | km | 102.8571 | (DfT, 2024) |  | The ratio of full-loaded and unladen driven distance is 7:3 in the UK
Operational days per year | days | 292 | Aegis management assumption | 80% utilisation rate of trucks on days in the year basis
Shift per day | - | 1
Charges per day | Charges/day | 1
Truck fuel economy increase rate | - | 1.4%
Energy save compared to when full-loaded | - | 25% | ICCT, 2022 |  | Unladen trucks are assumed to have this % of energy save compared to when full-loaded.
Depot slow charging percentage | - | 80% | Aegis management assumption | based on classic 80:20 split depot:public
Truck fuel economy in the first year -Full Loaded | kWh/km | 1.37 | Literature average | assumed same battery technology (CATL) as used in battery swapping truck
Truck fuel economy in the second year -Full Loaded | kWh/km | 1.3892 |  |  | assumed energy efficiency decreases over time
Truck fuel economy in the third year -Full Loaded | kWh/km | 1.4086
Truck fuel economy in the fourth year -Full Loaded | kWh/km | 1.4283
Truck fuel economy in the fifth year -Full Loaded | kWh/km | 1.4483
Truck fuel economy in the first year -Unladen | kWh/km | 1.0275
Truck fuel economy in the second year -Unladen | kWh/km | 1.0419
Truck fuel economy in the third year -Unladen | kWh/km | 1.0565
Truck fuel economy in the fourth year -Unladen | kWh/km | 1.0713
Truck fuel economy in the fifth year -Unladen | kWh/km | 1.0863
Daily truck energy use in the first year | kWh | 434.4857
Daily truck energy use in the second year | kWh | 440.5685
Daily truck energy use in the third year | kWh | 446.7365
Daily truck energy use in the fourth year | kWh | 452.9908
Daily truck energy use in the fifth year | kWh | 459.3327
Electricity Emissions | kg CO2e/kWh | 0.196
Depot charging specifications
Charger CAPEX | £/kWh | 0.12 | Aegis management assumption | Done per kWh rather than per charger, due to range of depot requirements
Charger lifetime | years | 8 | Aegis management assumption | Planned obselesence in line with Truck upgrades
Site CAPEX | £/kWh | 0.08 | Aegis management assumption | Includes civils, construction & comissioning cost
Site lifetime | years | 24 | Aegis management assumption | Assume long-term planning for on-depot works
Charging operations
On-depot retail energy price | £/kWh | 0.22 | Aegis management assumption | Flat rate price Aegis get from Octopus currently
Public hub electricity price | £/kWh | 0.39 | Aegis management assumption | What Aegis will currently charge for the best deal
Expected fleet size | trucks | 51 | Aegis management assumption | Use same number as expected utilisation rate from swapping model
Annual energy requirement in the first year | kWh/year | 6470361.2571
Annual energy requirement in the second year | kWh/year | 6560946.3147
Annual energy requirement in the third year | kWh/year | 6652799.5631
Annual energy requirement in the fourth year | kWh/year | 6745938.757
Annual energy requirement in the fifth year | kWh/year | 6840381.8996
Annual on-depot demand in the first year | kWh/year | 5176289.0057 |  | Assume on-depot infrastructure if fully-specificed to handle 100% capacity simultaneously
Annual on-depot demand in the second year | kWh/year | 5248757.0518
Annual on-depot demand in the third year | kWh/year | 5322239.6505
Annual on-depot demand in the fourth year | kWh/year | 5396751.0056
Annual on-depot demand in the fifth year | kWh/year | 5472305.5197
Annual public hub demand in the first year | kWh/year | 1294072.2514 |  | Assume public hub infrastructure if fully-specificed to handle 100% capacity simultaneously
Annual public hub demand in the second year | kWh/year | 1312189.2629
Annual public hub demand in the third year | kWh/year | 1330559.9126
Annual public hub demand in the fourth year | kWh/year | 1349187.7514
Annual public hub demand in the fifth year | kWh/year | 1368076.3799
Discounted Factors
Discounted Rate | - | 10% | Assumed
Discounted Factor:
Year 1 | - | 0.90909
Year 2 | - | 0.82645
Year 3 | - | 0.75131
Year 4 | - | 0.68301
Year 5 | - | 0.62092
Subsidy
Subsidy | £ | 0 | (GOV.UK, 2023) |  | from 25000 and up to 120,000 pounds by 2026. Not considered hear but in the subsidy scenarios
Calculations
10-year Life Cycle Emissions per Truck
Glider Production Emissions | kg CO2e | 69902
Battery Production Emissions | kg CO2e | 58482
Truck Production Emissions | kg CO2e | 128384
Electricity Emission in the First Year | kg CO2e | 24866.4864
Electricity Emission in the Second Year | kg CO2e | 25214.6172
Electricity Emission in the Third Year | kg CO2e | 25567.6219
Electricity Emission in the Fourth Year | kg CO2e | 25925.5686
Electricity Emission in the Fifth Year | kg CO2e | 26288.5265
Use Emissions | kg CO2e | 255725.6411
Glider Recycle Emission saving | kg CO2e | 11883.34
Battery Recycle Emission saving | kg CO2e | 2924.1
Total Recycle Emission saving | kg CO2e | 14807.44
Life Cycle Emissions | kg CO2e | 369302.2011
Life Cycle Emissions per km | kg CO2e/km | 0.36888
Calculations
Time duration considered in TCO | years | 5
Truck acquisition cost NPV | £ | 215244.2114
Glider residual value NPV | £ | 25134.9167
Battery residual value NPV | £ | 18985.7036
Truck residual value NPV | £ | 44120.6203
Truck fixed operating cost NPV | £ | 218614.0665
Energy Service costs
Depot infrastructure cost NPV
Depot infrastructure cost in the first year |  | 18453.7932
Depot infrastructure cost in the second year |  | 17011.0421
Depot infrastructure cost in the third year |  | 15681.0879
Depot infrastructure cost in the fourth year |  | 14455.112
Depot infrastructure cost in the fifth year |  | 13324.985
Depot infrastructure cost per truck | £ | 78926.0203
Energy costs NPV
On-depot energy costs in the first year | £ | 20299.1726
public hub energy costs in the first year | £ | 8996.2242
On-depot energy costs in the second year | £ | 18712.1464
public hub energy costs in the second year | £ | 8292.883
On-depot energy costs in the third year | £ | 17249.1967
public hub energy costs in the third year | £ | 7644.5304
On-depot energy costs in the fourth year | £ | 15900.6232
public hub energy costs in the fourth year | £ | 7046.8671
On-depot energy costs in the fifth year | £ | 14657.4835
public hub energy costs in the fifth year | £ | 6495.9302
Energy Service Total Cost NPV | £ | 125295.0573
5-year TCO NPV
TCO per truck | £/truck | 593958.7352
TCO per year per truck | £/year | 118791.747
TCO per km | £/km | 1.1866
Comparison
BET-S - BET-C
TCO per truck | £/truck | -3790.6972
TCO per year per truck | £/year | -758.1394
TCO per km | £/km | -0.0075727
BET-S - ICET
TCO per truck | £/truck | 84817.9448
TCO per year per truck | £/year | 16963.589
TCO per km | £/km | 0.16944
BET-C - ICET
TCO per truck | £/truck
TCO per year per truck | £/year
TCO per km | £/km
Personnel expenditure - For Information Only
Median hourly pay for HGV drivers | £ | 15.78 | (DfT, 2024) |  | UK HGV (3.5t) drivers
Worked hours per week | hour | 48 | (DfT, 2024)
Driver (personnel) salaries | £/year | 41469.84 |  | mid point of £30k to £40k 'most common' salary range
Required depot charging ROCE | - | 7.25% | Aegis management assumption | Current Bank of England base rate + 3.5%, in line with infrastructure market ROCE rate

## Diesel(5)LCE
Diesel Trucks (Depot&Hub)
Assumptions
1. A truck discussed in this model is a heavy duty vehicle consists of a 6×2 tractor unit. 2. The fuel economy is assumed to increase every year at 1.1%. 3. All future cash flows and amortised costs are assumed to pay at the end of each year when accounting for discounted values.
Parameter | Units | Public Available Value | Source | Notes from Aegis | Notes for public available data
Truck specifications
Diesel truck CAPEX | £ | 144900 |  |  | Average price of 5 models
Fixed depreciation rate | - | 7.5%
Variable depreciation per km | £ | 0.095
Truck lifetime | years | 15 | Aegis management assumption
Cost of Capital | - | 12.5%
Upfront payment percentage | - | 30%
Loan Term | years | 5
Loan Amount | £ | 101430
Upfront payment | £ | 43470
Interest payment per year | £ | 12678.75
Annual payment | £ | 28487.0252
Truck Total Costs NPV | £ | 151458.2382
Truck Curb Weight | kg | 11022
Truck Production Emission Factor | kg CO2e/kg | 7
Diesel Truck Recycle Emission Saving | - | 17%
Truck Life Cycle Considered Lifetime | years | 10
Truck Fixed Annual Operation Costs
Annual service cost | £/year | 4800 | Aegis management assumption | aligned to Octopus model of £400 per month
Consistent Insurance | £ | 10000 | (Nimblefins, 2026) (Switcha, 2025) |  | As of January 2026, the average cost to insure a single HGV typically ranges from £5,000 to £10,000 per year. Taking the highest number to represent the large truck model.
Driver costs per truck | £ | 41469.84
Truck operations
Daily distance driven - Full Loaded | km | 240 |  | derived in model, but used as starting basis here
Daily unladen distance driven | km | 102.8571 | (DfT, 2024)
Operational days per year | days | 292 | Aegis management assumption | 80% utilisation rate of trucks on days in the year basis
Shift per day | - | 1
Refuels per day | Refuel/day | 1 | Aegis management assumption
Truck fuel economy annual increase rate | - | 1.1%
Energy save compared to when full-loaded | - | 25% | ICCT, 2022 |  | Unladen trucks are assumed to have this % of energy save compared to when full-loaded.
Depot refuelling percentage | - | 80% | Aegis management assumption | based on classic 80:20 split depot:public
Daily diesel use in the first year | l | 111
Daily diesel use in the second year | l | 112.221 |  | assumed energy efficiency decreases over time
Daily diesel use in the third year | l | 113.4554
Daily diesel use in the fourth year | l | 114.7034
Daily diesel use in the fifth year | l | 115.9652
Daily diesel use in the sixth year | l | 117.2408
Daily diesel use in the seventh year | l | 118.5304
Daily diesel use in the eighth year | l | 119.8343
Daily diesel use in the ninth year | l | 121.1525
Daily diesel use in the tenth year | l | 122.4851
Truck fuel economy in the first year -Full Loaded | l/km | 0.35 | Aegis model calculation
Truck fuel economy in the second year -Full Loaded | l/km | 0.35385
Truck fuel economy in the third year -Full Loaded | l/km | 0.35774
Truck fuel economy in the fourth year -Full Loaded | l/km | 0.36168
Truck fuel economy in the fifth year -Full Loaded | l/km | 0.36566
Truck fuel economy in the sixth year -Full Loaded | l/km | 0.36968
Truck fuel economy in the seventh year -Full Loaded | l/km | 0.37374
Truck fuel economy in the eighth year -Full Loaded | l/km | 0.37786
Truck fuel economy in the ninth year -Full Loaded | l/km | 0.38201
Truck fuel economy in the tenth year -Full Loaded | l/km | 0.38621
Truck fuel economy in the first year -Unladen | l/km | 0.2625
Truck fuel economy in the second year -Unladen | l/km | 0.26539
Truck fuel economy in the third year -Unladen | l/km | 0.26831
Truck fuel economy in the fourth year -Unladen | l/km | 0.27126
Truck fuel economy in the fifth year -Unladen | l/km | 0.27424
Truck fuel economy in the sixth year -Unladen | l/km | 0.27726
Truck fuel economy in the seventh year -Unladen | l/km | 0.28031
Truck fuel economy in the eighth year -Unladen | l/km | 0.28339
Truck fuel economy in the ninth year -Unladen | l/km | 0.28651
Truck fuel economy in the tenth year -Unladen | l/km | 0.28966
LEZ operation percentage | - | 10% | Assumption
LEZ operation Charge | £ | 50 | (RAM Tracking, 2025)
Diesel Emission Factor | kg CO2e/L | 3.1726
On-depot specifications
Bunker CAPEX | £/l | 0.24 |  | Includes civils, construction & comissioning cost
Bunker lifetime | years | 24 |  | Assume long-term planning for on-depot works
Refuelling operations
wholesale diesel price | £/l | 1.05 | Aegis management assumption | Flat rate price Aegis get from Octopus currently
Public hub diesel price | £/l | 1.48 | (DfT, 2025b) | What the market rate of diesel currently is (excl. VAT) | Average diesel price was 148 pence per litre in 2024
Expected fleet size | trucks | 51 | Aegis management assumption | Use same number as expected utilisation rate from swapping model
Expected diesel requirement in the first year | l/day | 1653012 | Aegis model calculation
Expected diesel requirement in the second year | l/day | 1671195.132
Expected diesel requirement in the third year | l/day | 1689578.2785
Expected diesel requirement in the fourth year | l/day | 1708163.6395
Expected diesel requirement in the fifth year | l/day | 1726953.4395
Annual on-depot demand in the first year | l/day | 1322409.6 | Aegis model calculation | Assume on-depot infrastructure if fully-specificed to handle 100% capacity simultaneously
Annual on-depot demand in the secodn year | l/day | 1336956.1056
Annual on-depot demand in the third year | l/day | 1351662.6228
Annual on-depot demand in the fourth year | l/day | 1366530.9116
Annual on-depot demand in the fifth year | l/day | 1381562.7516
Annual public hub demand in the first year | l/day | 330602.4 | Aegis model calculation | Assume public hub infrastructure if fully-specificed to handle 100% capacity simultaneously
Annual public hub demand in the second year | l/day | 334239.0264
Annual public hub demand in the third year | l/day | 337915.6557
Annual public hub demand in the fourth year | l/day | 341632.7279
Annual public hub demand in the fifth year | l/day | 345390.6879
Discounted Factors
Discounted Rate | - | 10%
Discounted Factor:
Year 1 | - | 0.90909
Year 2 | - | 0.82645
Year 3 | - | 0.75131
Year 4 | - | 0.68301
Year 5 | - | 0.62092
Calculations
10-year Life Cycle Emissions per Truck
Truck Production Emissions | kg CO2e | 77154
Diesel Emission in the First Year | kg CO2e | 102829.3388
Diesel Emission in the Second Year | kg CO2e | 103960.4616
Diesel Emission in the Third Year | kg CO2e | 105104.0266
Diesel Emission in the Fourth Year | kg CO2e | 106260.1709
Diesel Emission in the Fifth Year | kg CO2e | 107429.0328
Diesel Emission in the sixth Year | kg CO2e | 108610.7522
Diesel Emission in the seventh Year | kg CO2e | 109805.4705
Diesel Emission in the eighth Year | kg CO2e | 111013.3306
Diesel Emission in the ninth Year | kg CO2e | 112234.4773
Diesel Emission in the tenth Year | kg CO2e | 113469.0565
Use Emissions | kg CO2e | 1080716.1178
Recycle Emission saving | kg CO2e | 13116.18
Life Cycle Emissions | kg CO2e | 1144753.9378
Life Cycle Emissions per km | kg CO2e/km | 1.1434
Parameter | Unit
Time duration considered of TCO | years | 5
Truck acquisition cost NPV | £ | 151458.2382
Truck residual value NPV | £ | 31400.0672
Truck fixed operating cost NPV | £ | 218841.5137
Energy service cost NPV
Depot infrastructure cost NPV
Depot infrastructure cost in the first year | £ | 5657.3673
Depot infrastructure cost in the second year | £ | 5199.6348
Depot infrastructure cost in the third year | £ | 4778.9371
Depot infrastructure cost in the fourth year | £ | 4392.2776
Depot infrastructure cost in the fifth year | £ | 4036.9025
Depot infrastructure cost per truck | £ | 24065.1193
Energy cost NPV
On-depot energy costs in the first year | £ | 24750.9818 | 0.84 | 0.294
public hub energy costs in the first year | £ | 8721.7745 | 0.296 | 0.1036
On-depot energy costs in the second year | £ | 22748.4024
public hub energy costs in the second year | £ | 8016.1037
On-depot energy costs in the third year | £ | 20907.8498
public hub energy costs in the third year | £ | 7367.528
On-depot energy costs in the fourth year | £ | 19216.2147
public hub energy costs in the fourth year | £ | 6771.428
On-depot energy costs in the fifth year | £ | 17661.4482
public hub energy costs in the fifth year | £ | 6223.558
Total energy service cost | £ | 142385.2892
5-year TCO NPV
TCO per truck | £/truck | 505350.0932
TCO per year per truck | £/year/truck | 101070.0186
TCO per km | £/km | 1.0095
Comparison
BET-S - BET-C
TCO per truck | £/truck | -3790.6972
TCO per year per truck | £/year | -758.1394
TCO per km | £/km | -0.0075727
BET-S - ICET
TCO per truck | £/truck | 84817.9448
TCO per year per truck | £/year | 16963.589
TCO per km | £/km | 0.16944
BET-C - ICET
TCO per truck | £/truck | 0
TCO per year per truck | £/year | 0
TCO per km | £/km | 0
Personnel expenditure - For Information Only
Median hourly pay for HGV drivers | £ | 15.78 | (DfT, 2025a) |  | UK HGV (3.5t) drivers
Worked hours per week | hour | 48 | (DfT, 2025a)
Driver (personnel) salaries | £/year | 41469.84 |  | mid point of £30k to £40k 'most common' salary range

## Future Dynamic Input
Input future changes
Variable | annual change by 2030 | Reference | annual change by 2040 | Reference
Diesel truck acquisition cost | 1% | ICCT, 2021 | 0.5% | Assumed
Electric glider acquisition cost | -6% | ICCT, 2024, ICCT, 2021 + ASSUMED | -3% | Assumed
Initial battery price | -8% | ICCT, 2024, ICCT, 2021 | -4% | Assumed
Fuel economy in the purchase year -Full Loaded - Diesel | -2.6% | ICCT, 2021 | -1.3% | Assumed
Fuel economy in the purchase year -Full Loaded - BET-C&BET-S | -3.1% | ICCT, 2021 | -1.5% | Assumed
Battery Lifetime cycle | 200 | ICCT, 2024 | 200 | ICCT, 2024